## COVER
PIPELINE INSPECTION DATA DICTIONARY
Standard Terminology & Classification System — ILI Pipe Tally
Document Title: | Pipeline ILI Data Dictionary & Standardization
Document Code: | 0
Version: | Rev. 00
Date: | April 2026
Prepared by: | PO/OSF/PIM
Status: | ISSUED FOR USE
TABLE OF CONTENTS
Sheet Name | Description | Ref
COVER | Document information and index | This sheet
1. DATA FIELD MAP | Master mapping of all data fields across all sources | 1
2. FEATURE TYPE | Dictionary of Feature Type codes and descriptions | 2
3. FEAT IDENT | Dictionary of Feature Identification codes | 3
4. DIM CLASS | Dimension Classification for Metal Loss Anomalies | 4
5. ANOMALY CLASS | Anomaly classification and severity levels | 5
6. SURFACE LOC | Surface Location codes (Internal / External) | 6
7. MANUF TYPE | Joint Manufacturing Type codes | 7
8. STD TEMPLATE | Standardized Pipe Tally column template | 8
SOURCE FILES REFERENCED
PIPETALLY_2024_0_1.xlsx | ILI Pipe Tally — General Format
3P_Pipebook_Pertamina_Indonesia_6in_BBtoBP1.xlsx | POF-standard Pipebook, BB to BP1
06_inch_BF_to_BL_1km_FR_Pipetally_Rev_0.xlsx | FR Pipe Tally, BF to BL, 1 km Gas
Pertamina_Hulu_Makakam_6in_x_1_9km_Gas_Pipeline.xlsx | PHM CAL+UTMC Pipe Tally, 1.9 km Gas
TEPI_12774_12BKPSNP_FR_Pipe_Tally.xlsx | TEPI 12BKPSNP FR Pipe Tally

## 1. DATA FIELD MAP
§1 MASTER DATA FIELD MAPPING — All Source Files
# | Standard Field Name (STD) | STD Code | LINSCAN | 3P | ILI SISYTEM | Dexon | ROSEN | Unit | Notes / Description
── POSITION & IDENTIFICATION ──
1 | Log Distance | log_dist | Absolute Distance, m | log. distance | Abs. distance (m) | Log distance [m] | log distance [m] | m | Absolute chainage from start of pipeline
2 | Feature Number | feat_num | Feature Number / Num | — | Feature # | — | — | # | Unique sequential feature ID
3 | Joint Number | joint_num | Joint Number | girth weld no. | Joint number | Girth weld Nr | joint number | # | Reference girth weld number (upstream)
4 | Dist. to U/S Girth Weld | DIST_US_GW | to U/S GW Distance, m | u/s weld distance | Distance to U/S GW (m) | Abs. Dist. to upstream weld [m] | — | m | Distance measured from upstream girth weld
5 | Dist. to D/S Girth Weld | DIST_DS_GW | to D/S GW Distance, m | — | — | — | — | m | Distance measured to downstream girth weld
6 | Joint Length | JOINT_LEN | Joint Length, m | joint / component length | Joint length (m) | Joint / component length [m] | joint length [m] | m | Length of pipe joint or component
── GPS COORDINATES ──
7 | GPS Easting | GPS_E | — | easting | — | — | — | m | UTM Easting coordinate
8 | GPS Northing | GPS_N | — | northing | — | — | — | m | UTM Northing coordinate
9 | GPS Latitude | GPS_LAT | — | — | — | Latitude [degree] | — | deg | WGS84 Latitude
10 | GPS Longitude | GPS_LON | — | — | — | Longitude [degree] | — | deg | WGS84 Longitude
11 | GPS Elevation / Altitude | GPS_ALT | — | elevation | — | Altitude [m] | — | m | Elevation above mean sea level
── FEATURE CLASSIFICATION ──
12 | Feature Type | FEAT_TYPE | Feature Type | feature type [POF] | Feature type | Feature type | component/anomaly type | Code | Primary classification — see Sheet §2
13 | Feature Identification | FEAT_IDENT | Feature Identification | feature identification [POF] | Feature identification | Feature identification | component/anomaly ident. | Code | Sub-classification of feature — see Sheet §3
14 | Anomaly Identification | ANOM_IDENT | — | — | — | Anomaly identification | — | Code | Unique anomaly ID (e.g. COCL-01, CORR-01.01)
15 | Cluster ID | CLUST_ID | Cluster | cluster ID | — | — | — | # | Cluster group number for associated anomalies
── PIPE PROPERTIES ──
16 | Nominal Wall Thickness | NOM_WT | WT, mm | nom. t | Wall thickness (mm) | Nominal thickness [mm] | nominal wall thickness [mm] | mm | Design/nominal wall thickness
17 | Measured Wall Thickness | MEAS_WT | — | measured t | — | Measure/Reference thickness [mm] | — | mm | Measured/reference WT from ILI tool
18 | Remaining Thickness | REM_WT | — | — | — | Remaining thickness [mm] | — | mm | Remaining metal thickness after metal loss
19 | Nominal Internal Diameter | NOM_ID | — | avg. ID per joint | — | Nominal Internal diameter [mm] | — | mm | Internal diameter of pipe
20 | Joint Manufacturing Type | MFG_TYPE | — | joint manufacturing type | — | Joint manufacturing type | — | Code | See Sheet §7 (SMLS, ERW, SAW, etc.)
── ANOMALY SIZING ──
21 | Axial Length | AXIAL_LEN | Axial Length | length | Axial length (mm) | Length [mm] | length [mm] | mm | Anomaly length in axial (pipe axis) direction
22 | Circumferential Width | CIRC_WIDTH | Width | width | Width (mm) | Width [mm] | width [mm] | mm | Anomaly width in circumferential direction
23 | Depth (%) | DEPTH_PCT | Depth, % | depth | Depth (%) | Max. depth [%] | depth [%] | % WT | Metal loss depth as percentage of nominal WT
24 | Depth (mm) | DEPTH_MM | — | — | Depth (mm) | Max. depth [mm] | — | mm | Metal loss depth in absolute millimetres
25 | Dimension Classification | DIM_CLASS | Anomaly Class | feature classification [POF] | Dimension classification | Metal loss anomaly dimension classification | — | Code | Corrosion shape classification — see Sheet §4
── ORIENTATION & LOCATION ──
26 | Clock Position (Orientation) | CLOCK_POS | Angle, Oclock | clock position | Orientation o'clock | Clock position seam / anomaly | o'clock orientation | hh:mm | Angular position on pipe circumference
27 | Surface Location | SURF_LOC | Surface Location | surface location | Location | Surface location | surface location | Code | Internal (INT/i) or External (EXT/e) — see §6
── INTEGRITY ASSESSMENT ──
28 | ERF (Estimated Repair Factor) | ERF | ERF 1 (ASME B31G (2012)) | ERF | ERF ASME B31G | ERF (metal loss) | ERF | Ratio | ERF < 1.0 = acceptable; ≥ 1.0 = action required
29 | Safe Operating Pressure | P_SAFE | P Safe 1, MPa | Psafe | Psafe ASME B31G (bar) | — | — | MPa/bar | Maximum safe pressure based on B31G assessment
── OTHER FIELDS ──
30 | Description / Comment | COMMENT | Description / Remark | comments | Comments | Comments | comment | Text | Free text notes, repair info, landmark, etc.
31 | Tool Velocity | TOOL_VEL | — | avg. tool velocity per joint | — | — | — | m/s | Average ILI tool speed per joint
32 | Dig Reference | DIG_REF | Dig Reference (1,2,3) | — | — | — | — | # | Field verification dig reference number
33 | Location Class | LOC_CLASS | location class | — | — | — | — | Code | ASME/regulatory location class (J, etc.)

## 2. FEATURE TYPE
§2 FEATURE TYPE DICTIONARY — Standard Codes & Definitions
# | STD Code | Short Code (POF) | Full Name (English) | Definition | Category | Example / Notes
── STRUCTURAL / PIPE BODY ──
1 | WELD | WELD | Girth Weld | Circumferential butt weld joining two pipe joints. Also records weld manufacturing type of downstream joint. | Structural | Between every pipe joint
2 | BEND | BEND | Bend / Elbow | Intentional change in pipeline direction. Includes hot bends, cold bends, and factory elbows. | Structural | Tagged with BENB (begin) and BENE (end)
3 | CASING | CASING | Casing / Sleeve | Protective casing pipe enclosing the carrier pipe, usually at road/rail crossings. | Structural | Recorded as CASING Start and CASING End
4 | CHWT | CHWT | Change in Wall Thickness | Point where nominal wall thickness changes along the pipeline. | Structural | Usually coincides with a girth weld
── COMPONENT / FITTING ──
5 | COMP | COMP | Component (General) | Generic category for pipeline fittings and appurtenances that are not welds, bends, or anomalies. | Component | Used in PHM format — sub-classified via Feature Identification
6 | VALV | VALV | Valve | Any type of pipeline valve (gate, ball, check, etc.). | Component | Launchers/receivers may be noted in comments
7 | FLG | FLG | Flange | Flanged joint connection, including raised-face and ring-type joint flanges. | Component | Often at platform tie-ins and risers
8 | TEE | TEE | Tee / Branch Connection | Branching connection from the main pipeline (equal or reducing tee). | Component
9 | OFFT | OFFT | Offtake | Small connection point on the main pipe body for tapping or connecting a lateral line. | Component | Also called 'tap' or 'hot tap'
10 | PFIX | PFIX | Pipe Fixing / Clamp | External structural clamp, repair clamp, or pipeline support clamp. | Component | Includes welded sleeves and compression clamps
11 | ESUP | ESUP | External Support | Pipeline support structure such as a cradle, saddle, or span support. | Component
12 | ANODE | ANODE | Anode | Sacrificial anode for cathodic protection attached to the pipe exterior. | Component
── ANOMALY / ILI INDICATION ──
13 | ANOM | ANOM | Anomaly (General) | ILI-detected indication. Sub-classified by Feature Identification (CORR, COCL, DENT, etc.). | Anomaly | Primary anomaly type in POF and PHM formats
14 | ML | — | Metal Loss | ILI-detected wall thickness reduction due to corrosion or mechanical damage. | Anomaly | Used in PIPETALLY_2024 and BF_to_BL formats
── INLINE INSPECTION REFERENCE ──
15 | DRB | — | Data Recording Begin | Start point of ILI tool data recording. | Reference | Typically a launcher/scraper trap
16 | DRE | — | Data Recording End | End point of ILI tool data recording. | Reference | Typically a receiver/scraper trap
17 | REPD | — | Repaired | Previously identified anomaly that has been repaired (sleeve, clamp, grinding, etc.). | Anomaly | ERF = 0 if repair considered effective

## 3. FEAT IDENT
§3 FEATURE IDENTIFICATION DICTIONARY — Sub-Classification Codes
# | STD Code | Alt. Code (POF) | Full Name | Definition | Parent Feat. Type
── WELD IDENTIFICATION ──
1 | SMLS | SMLS | Seamless Pipe Weld | Girth weld between two seamless pipe joints. | WELD
2 | ERW | ERW | ERW Pipe Weld | Girth weld where at least one joint is Electric Resistance Welded. | WELD
3 | SAW | SAW | SAW Pipe Weld | Girth weld where at least one joint is Submerged Arc Welded (DSAW/LSAW). | WELD
4 | CHWT | CHWT | Weld at WT Change | Girth weld that also coincides with a change in nominal wall thickness. | WELD
── BEND IDENTIFICATION ──
5 | BENB | BENB | Bend Begin | Start point of a pipe bend section. | BEND / WELD
6 | BENE | BENE | Bend End | End point of a pipe bend section. | BEND / WELD
7 | BENE/BENB | BENE/BENB | Bend End / New Bend Begin | Consecutive bends where one ends and another immediately begins. | WELD
── COMPONENT IDENTIFICATION ──
8 | VALV | VALV | Valve | Pipeline inline valve. | COMP
9 | TEE | TEE | Tee Connection | Branching tee fitting. | COMP
10 | OFFT | OFFT | Offtake / Tap | Small branch offtake on main pipe body. | COMP
11 | FLG | FLG | Flange | Flanged joint connection. | COMP
12 | BEND | BEND | Bend (Component) | Bend section as a discrete component record. | COMP
13 | CLAMP | PFIX | Repair Clamp / Clamp | External clamp on pipe (repair or support clamp). | COMP
14 | ESUP | ESUP | External Support | External pipe support structure. | COMP
── ANOMALY IDENTIFICATION ──
15 | CORR | CORR | Corrosion | Single isolated corrosion metal loss indication. | ANOM / ML
16 | COCL | COCL | Corrosion Cluster | Group of closely-spaced corrosion indications assessed as a cluster per assessment code. | ANOM / ML
17 | CORR_CLUST | — | CLUSTER Corrosion | Same as COCL — used in BF_to_BL and PIPETALLY_2024 formats. | ANOM / ML
18 | DENT | DENT | Dent | Mechanical deformation of the pipe wall without significant metal loss. | ANOM
19 | OVAL | OVAL | Ovality | Elliptical deformation of the pipe cross-section. | ANOM
20 | PINH | PINH | Pinhole | Very small-diameter through-hole or near-through corrosion. | ANOM
21 | MIID | MIID | Mill Indication / ID | Manufacturing mill indication on pipe internal surface (not active corrosion). | ANOM
22 | MIAN | MIAN | Mill Indication / Anode | Manufacturing mill indication on pipe exterior or near anode. | ANOM
23 | REPD | — | Repaired | Anomaly confirmed as repaired (sleeve, weld overlay, or grinding). | ANOM
── REFERENCE / SPECIAL ──
24 | DRB | — | Data Recording Begin | ILI data recording start marker. | REF
25 | DRE | — | Data Recording End | ILI data recording end marker. | REF
26 | LNCH | — | Launcher End | Launcher (pig trap) end point, start of inspected pipeline. | REF
27 | RECV | — | Receiver Begin | Receiver (pig trap) begin point, end of inspected pipeline. | REF

## 4. DIM CLASS
§4 DIMENSION CLASSIFICATION — Metal Loss Corrosion Shape
# | STD Code | Alt. Name | Full Classification Name | Definition & Assessment Criteria | Typically Used for
── POINT / PITTING TYPE ──
1 | PINH | Pinhole | Pinhole | Very narrow, deep metal loss with diameter typically < 10 mm and length ≈ width. Often near-through-wall or through-wall. Highest immediate severity. | Internal & External
2 | PITT | Pitting | Pitting Corrosion | Discrete, roughly circular or slightly elliptical metal loss. Aspect ratio (length/width) typically 0.5–2.0. Common in stagnant zones. | Internal & External
── GENERAL / WIDE AREA ──
3 | GENE | General | General Corrosion | Broad area of relatively uniform metal loss. Axial length and circumferential width both significant. Low depth gradient. Often associated with top-of-pipe (6 o'clock) or bottom-of-pipe. | External (soil), Internal (bottom)
── AXIAL TYPE ──
4 | AXSL | Axial Slotting | Axial Slotting | Narrow channel running predominantly in the axial (pipe-length) direction. Aspect ratio (length/width) typically > 4. Very sharp, slot-like profile. | External (undercoating)
5 | AXGR | Axial Grooving | Axial Grooving | Elongated groove running axially. Less sharp than slotting, smoother transition edges. Aspect ratio typically 2–5. | External (coating disbondment)
── CIRCUMFERENTIAL TYPE ──
6 | CISL | Circ. Slotting | Circumferential Slotting | Narrow, sharp channel running in the circumferential direction (around the pipe). Width < 10 mm typically. Associated with SCC (stress corrosion cracking) or sharp corrosion bands. | External & Internal
7 | CIGR | Circ. Grooving | Circumferential Grooving | Wider groove running in the circumferential direction. Smoother profile than slotting. Width typically 10–100 mm. Common at girth weld heat-affected zones. | External & Internal
── CLUSTER ──
8 | CLST | Cluster | Corrosion Cluster | Multiple individual anomalies that interact according to assessment code proximity rules (typically ≤ 25 mm separation). The cluster is assessed as a single equivalent defect using the governing worst anomaly. | All types

## 5. ANOMALY CLASS
§5 ANOMALY CLASS — Depth-Based & ERF-Based Classification
# | Class Code | Depth Range (% WT) | ERF Range | Definition & Action Required | Color Indicator
── DEPTH-BASED CLASSIFICATION ──
1 | D1 | < 20% | — | Shallow metal loss. Below standard reporting threshold in most codes. Monitor on repeat ILI.
2 | D2 | 20% – <40% | — | Moderate metal loss. Reportable. Assess with B31G/Modified B31G. Typically no immediate action.
3 | D3 | 40% – <60% | — | Significant metal loss. Mandatory assessment and scheduling for dig verification.
4 | D4 | 60% – <80% | — | Deep metal loss. Priority repair scheduling required. Likely ERF > 0.9.
5 | D5 | ≥ 80% | — | Critical. Near through-wall. Immediate action / emergency repair. Pipeline must be de-rated or shut down.
── ERF-BASED CLASSIFICATION (ASME B31G) ──
6 | E0 | — | ERF = 0 | Anomaly fully repaired. No remaining integrity concern.
7 | E1 | — | ERF < 0.80 | Low concern. No action required. Monitor on routine ILI cycle.
8 | E2 | — | 0.80 – <0.90 | Moderate concern. Schedule assessment within normal maintenance window.
9 | E3 | — | 0.90 – <1.00 | High concern. Prioritize for dig and verification within 12 months.
10 | E4 | — | ERF ≥ 1.00 | CRITICAL. Predicted failure pressure ≤ MAOP. Immediate action required (de-rate, repair, or shut down).
── ORIGINAL CIGR/CISL/GENE/PITT CLASSIFICATION (PIPETALLY_2024 FORMAT) ──
11 | CIGR | — | — | Circumferential Grooving — shape classification (same as DIM CLASS §4 CIGR).
12 | CISL | — | — | Circumferential Slotting — shape classification (same as DIM CLASS §4 CISL).
13 | GENE | — | — | General corrosion — shape classification (same as DIM CLASS §4 GENE).
14 | PITT | — | — | Pitting corrosion — shape classification (same as DIM CLASS §4 PITT).
15 | PINH | — | — | Pinhole — shape classification (same as DIM CLASS §4 PINH).
16 | AXGR | — | — | Axial Grooving — shape classification (same as DIM CLASS §4 AXGR).
17 | AXSL | — | — | Axial Slotting — shape classification (same as DIM CLASS §4 AXSL).

## 6. SURFACE LOC
§6 SURFACE LOCATION CODES
# | STD Code | Long Form | PIPETALLY_2024 | 3P_Pipebook | PHM | Notes
1 | INT | Internal | Int | i | INT | Anomaly on the inside surface of the pipe. Associated with product flow, condensate, water drop-out, or microbiological corrosion.
2 | EXT | External | Ext | e | EXT | Anomaly on the outside surface of the pipe. Associated with soil corrosion, coating disbondment, cathodic protection failure, or stray current.
3 | WLD | At Weld (Heat Affected Zone) | — | — | — | Anomaly located at or very close to a girth weld or seam weld. Requires special assessment consideration.
4 | NON-INT | Non-Internal | Non-Internal | — | — | Equivalent to External. Used in TEPI format.
5 | UNK | Unknown | — | — | — | Surface location not determinable from tool data. Requires dig or further investigation.

## 7. MANUF TYPE
§7 JOINT MANUFACTURING TYPE DICTIONARY
# | STD Code | Long Name | Standard Reference | Description
1 | SMLS | Seamless | API 5L / ISO 3183 | Pipe manufactured without a weld seam. Highest structural integrity. Most common in subsea and high-pressure gas pipelines.
2 | ERW | Electric Resistance Welded | API 5L | Longitudinal seam welded by passing electrical current. Common in onshore distribution lines. Seam may be visible on MFL tools.
3 | DSAW | Double Submerged Arc Welded | API 5L | Longitudinal seam welded by SAW from inside and outside. Used for large-diameter (≥ 20") pipe. Strong seam weld.
4 | LSAW | Longitudinal Submerged Arc Welded | API 5L | Single-pass SAW. Plate is formed and welded longitudinally. Common for large-diameter onshore pipelines.
5 | SSAW | Spiral Submerged Arc Welded | API 5L | Helical/spiral seam SAW. Lower cost; used for large-diameter, lower-pressure pipelines.
6 | CW | Continuous Welded | API 5L | Older furnace welded process for small-diameter pipe. Low-pressure applications only. Rarely found in modern systems.
7 | UNK | Unknown / Not Determined | — | Joint manufacturing type not identified from ILI data or records.

## 8. STD TEMPLATE
STANDARDIZED PIPE TALLY TEMPLATE — Master Column Structure
Use this template as the standard column structure for all Pipe Tally datasets. Field codes reference the dictionaries in sheets §2–§7.
log_dist | feat_num | joint_num | dist_us_gw | joint_len | gps_lat | gps_lon | gps_alt | feat_type | feat_ident | anom_ident | clust_id | mfg_type | nom_wt | meas_wt | rem_wt | nom_id | clock_pos | surf_loc | axial_len | circ_width | depth_pct | depth_mm | dim_class | erf | p_safe | dig_ref | loc_class | Comment
Log Distance [m] | Feature Number | Joint Number | Dist. to U/S GW [m] | Joint Length [m] | GPS Latitude [°] | GPS Longitude [°] | GPS Altitude [m] | Feature Type | Feature Identification | Anomaly Identification | Cluster ID | Mfg. Type | Nom. WT [mm] | Meas. WT [mm] | Rem. WT [mm] | Nom. ID [mm] | Clock Pos. [hh:mm] | Surface Location | Axial Length [mm] | Circ. Width [mm] | Depth [% WT] | Depth [mm] | Dimension Classification | ERF (B31G) | P Safe [MPa] | Dig Ref | Loc. Class | Comment / Description
-0.419 | 7001 | 0 |  | 0.836 |  |  |  | WELD | VALV |  |  | SMLS | 10.3 | [14 empty] | Launcher at BF
0 | 1 | 0 | 0.419 | 0.836 |  |  |  | VALV
0.566 | 7002 | 10 |  | 0.304 |  |  |  | WELD | TEE |  |  | SMLS | 10.3
3.397 | 6001 | 40 | 1.581 | 1.662 |  |  |  | ANOM | COCL | COCL-01 | 1 | SMLS | 9.5 |  |  |  | 02:00 | EXT | 64 | 502 | 71 | 6.8 | GENE | 0.529 | 187.5 |  |  | Cluster, adj. to GW
3.611 | 17 | 50 | 0.133 | 1.656 |  |  |  | ANOM | CORR | CORR-01 |  | SMLS | 9.5 |  |  |  | 05:00 | EXT | 17 | 62 | 46 | 4.4 | CIGR | 0.394 | 252.2
5.629 | 7003 | 60 |  | 1.07 |  |  |  | FLG |  |  |  | SMLS | 10.3 | [14 empty] | Flange riser begin
6.675 | 7004 | 90 |  | 0.38 |  |  |  | WELD | BENE |  |  | SMLS | 10.97 | 12.21
823.095 | CL-01 | [6 empty] | ANOM | COCL | COCL-01 | 1 |  | 9.53 |  | 8.49 |  | 10:44 | EXT | 77 | 28 | 11 | 1.04 | AXGR | 0.524
COLOR LEGEND:
Structural (Weld, Bend, CHWT)
Component / Fitting
Reference / Special
Anomaly / Metal Loss